## MSDS_EN
Safety Data Sheet
Conforms to REGULATION (EU) No. 453/2010
[6 empty] | Version | Company Input
[6 empty] | Issue date | Company Input
AMMONUM SULPHATE NITRATE (< 45% AN): Non-hazardous
1 | Identification of the substance/mixture and of the company/undertaking
1.1 | Product Identifier
| Product/Trade name | Company Input | [5 empty] | EFMA Guidance Compilation MSDS 1996
| Common chemical name | ASN Company Input
| Synonyms | Company Input | [5 empty] | EFMA Guidance Compilation MSDS 1996
| Chemical formula | Main ingredient: (NH4)2SO4
| EU index number (Annex 1) | Not applicable
| EC No | Not applicable.
| CAS No. | Not applicable.
| REACH Registration Number. | Not applicable as the fertilizer is a mixture.
| National Product Registration Number, where applicable | Company Input
1.2 | Relevant identified uses of the substance or mixture and uses advised against
| Use of the substance/mixture | Fertilizer
| Uses advised against | Company Input
1.3 | Details of the supplier of the safety data sheet
| Manufacturer/Importer/Supplier | Company Input
Company name:
Full address
Tel: +
| Email address of the person responsible for SDS | Company Input Email address
1.4 | Emergency telephone number | Company Input (include hours of operation) If a national official service exists, ints number can be included.
2 | Hazards identification
2.1 | Classification of the substance or mixture
| Classification in accordance with Regulation 1272/2008 (CLP) | Non-hazardous.
| Hazard Statement(s) | Not applicable
| Classification in accordance with Directive 67/548 (DSD) | Not applicable
| Risk phrase(s) | Not applicable
2.2 | Label elements
| Hazard pictogram(s) | None.
| Signal word | Not applicable
| Hazard Statement(s) | None.
| Precautionary Statements | Company Input | Company Input:
2.3 | Other hazards
| PBT/vPvB criteria | According to Annex XIII of Regulation (EC) No 1907/2006, no PBT and vPvB assessment has been conducted since ammonium nitrate is inorganic.
Other hazards which do not result in classification
| Physical and chemical hazards | Fertilizers are basically harmless products when handled correctly. However, the following points should be noted for fire, heating and detonation: The fertilizer is not itself combustible but it can support combustion, even in the absence of air. On heating it melts and further heating can cause decomposition, releasing toxic fumes containing nitrogen oxides, ammonia and other gases depending on composition. It has high resistance to detonation. Heating under strong confinement can lead to explosive behaviour. | [5 empty] | EFMA Guidance Compilation MSDS 1996, new guidance
| Health hazards | The fertilizers are basically harmless products when handled correctly. However, prolonged or repeated contact with skin may cause discomfort, ingestion of large quantities may give rise to gastro-intestinal disorders and inhalation of dust at high concentrations may cause irritation of the nose and upper respiratory tract with symptoms such as sore throat and coughing. There are no known long term effects. | [5 empty] | EFMA Guidance Compilation MSDS 1996, new guidance
| Environmental hazards | Heavy spillage of nitrate and phosphate may cause adverse environmental impact such as eutrophication in confined surface waters or nitrate contamination. See Section 12. | [5 empty] | EFMA Guidance Compilation MSDS 1996, new guidance
3 | Composition/information on ingredients
Mixture
Hazardous ingredients
| Chemical name | CAS no. | EC no. | Generic REACh Reg No.) | Classification Regulation (EC) No. 1272/2008 | Classification Directive 67/548/EEC | % (w/w)
| Ammonium nitrate | 6484-52-2 | 229-347-8 | Company input | Ox. Sol 3, H272 Eye Irrit. 2, H319 | O; R8, Xi; R36 | Company input
Other ingredients
Company input e.g. other components
EC no. means EINECS or ELINCS number.
4 | First aid measures
4.1 | Description of first aid measures
| General | In some cases medical attention necessary (see below). | [5 empty] | edited 23/4/09 EFMA Guidance Compilation MSDS 1996/YARA/Remove general phrase -remove from other nitrates
| Inhalation | Remove from source of exposure to dusts. Obtain medical attention if ill effects occur. | [5 empty] | EFMA Guidance Compilation MSDS 1996
| Ingestion | Do not induce vomiting. Rinse mouth and then give water or milk to drink. Obtain medical attention if more than a small quantity has been swallowed. | [5 empty] | EFMA Guidance Compilation MSDS 1996
| Skin contact | Wash the affected area with water. | [5 empty] | EFMA Guidance Compilation MSDS 1996
| Eye contact | Flush/irrigate eyes with copious amounts of water for at least 15 minutes. Remove contact lenses if present and easy to do so. Obtain medical attention if symptoms persist. | [5 empty] | EFMA Guidance Compilation MSDS 1996
4.2 | Most important symptoms and effects, both acute and delayed
| Acute effects | None known.
| Delayed effects | None known.
4.3 | Indication of any immediate medical attention and special treatment needed
| Note to physician | Inhalation of fire and thermal decomposition gases, containing oxides of nitrogen, ammonia and other toxic gases can cause irritation and corrosive effects on the respiratory system. Some lung effects may be delayed. Give oxygen, especially if there is blueness around the mouth. | [5 empty] | EFMA Guidance Compilation MSDS 1996
5 | Fire-fighting measures
5.1 | Extinguishing media
| Suitable extinguishing media | If fertilizer is not directly involved in the fire Use the best means available to extinguish the fire.. If fertilizer is involved in the fire Use plenty of water. | [5 empty] | EFMA Guidance Compilation MSDS 1996
| Unsuitable extinguishing media | Do not use chemical extinguishers or foams or attempt to smother the fire with steam or sand. | [5 empty] | EFMA Guidance Compilation MSDS 1996
5.2 | Special hazards arising from the substance or mixture
| Specific hazards | Potential explosion hazard under fire conditions when severely confined and/or contaminted with incompatible materials (e.g. organic materials, halogenated compounds - see Section 10). Do not allow molten fertilizers to run into drains. | [5 empty] | edited 23/4/09
| Hazardous thermal decomposition and combustion products | Oxides of nitrogen, ammonia and depending on composition HCl etc.
5.3 | Advice for firefighters
| Special fire fighting procedures | Open doors and windows of the store to give maximum ventilation. Avoid breathing the fumes (toxic); stand up-wind of the fire. Prevent any contamination of fertilizer by oils or other combustible materials. | [5 empty] | EFMA Guidance Compilation MSDS 1996
| Special protective equipment for fire-fighters | Use a self-contained breathing apparatus if fumes are being entered. | [5 empty] | EFMA Guidance Compilation MSDS 1996
6 | Accidental release measures
6.1 | Personal precautions, protective equipment and emergency procedures | Avoid walking through spilled product and exposure to dust.
6.2 | Environmental precautions | Take care to avoid the contamination of watercourses and drains and inform the appropriate authority in case of accidental contamination of watercourses. | [5 empty] | EFMA Guidance Compilation MSDS 1996
6.3 | Methods and material for containment and cleaning up | Any spillage of fertilizer should be cleaned up promptly, swept up and placed in a clean labelled open container for safe disposal, avoiding dusty conditions. Do not mix with sawdust and other combustible or organic substances. Dilute any contaminated or fine grained fertilizer with inert materials such as limestone/dolomite, mineral phosphate, gypsum, sand or dissolve in water. | [5 empty] | EFMA Guidance Compilation MSDS 1996
6.4 | Reference to other sections | See section 1 for emergency contact information, section 8 for personal protective equipment and section 13 for waste disposal. | [5 empty] | edited 23/04/09
7 | Handling and storage
7.1 | Precautions for safe handling | Avoid excessive generation of dust. Avoid contamination by combustible (e.g. diesel oil, grease, etc.) and/or other incompatible materials. Avoid unnecessary exposure to the atmosphere to prevent moisture pick-up. When handling the product over long periods use appropriate personal protective equipment, e.g. gloves. Carefully clean all equipment prior to maintenance and repair. | [5 empty] | EFMA Guidance Compilation MSDS 1996
7.2 | Conditions for safe storage, including any incompatibilities | Store in compliance with national and local regulations Locate away from the sources of heat or fire. Keep away from combustible materials and substances mentioned under Section10. On farm, ensure that the fertilizer is not stored near hay, straw, grain, diesel oil, etc. When stored loose, take particular care to avoid mixing with other fertilizers. Ensure high standard of housekeeping in the storage area. Do not permit smoking and use of naked lights in the storage areas. Restrict stack size (according to local regulations) and keep at least 1m distance around the stacks of bagged products. Any building used for the storage should be dry and well ventilated. Where the nature of the bagged product and climatic conditions so require, store under conditions that will avoid product breakdown by thermal cycling (wide variation in temperature). The product should not be stored in direct sunlight to avoid physical breakdown due to thermal cycling. Packaging materials: Plastic synthetic materials, steel and aluminum are suitable. Avoid use of copper and zinc. | [5 empty] | EFMA Guidance Compilation MSDS 1996 "Store in compliance with national and local regulations" (standard SDS sentence)
7.3 | Specific end use(s) | Company input
8 | Exposure controls/personal protection | [6 empty] | reference
8.1 | Control parameters
| Regulated Exposure limit values | No specific EU official limit. Company input where hazardous ingredients may be present or where National Limits are specified. | [5 empty] | EFMA Guidance Compilation MSDS 1996 EFMA BAT booklet 6 Production of AN anndCAN p22, 2000 ACCIH presentation 2006 confirming 1996 values for nusiance dust.
| Recommended occupational and consumer exposure limit values (following from the performed CSA): For Ammonium nitrate | Exposure pattern Derived No Effect Level (DNEL) Workers General population Oral Not applicable 12.8 mg/kg bw/day Dermal 21.3 mg/kg bw/day 12.8 mg/kg bw/day Inhalation 37.6 mg/m3 11.1 mg/m3 The long-term DNEL is considered sufficient to ensure that effects from acute exposure to the substance do not occur. | [5 empty] | EFMA Guidance Compilation MSDS 1996
| PNEC For ammonium nitrate | fresh water: 0.45 mg/l | marine water: 0.045 mg/l | Intermittent use/release: 4.5 mg/l | Sewage treatment plant: 18 mg/l
8.2 | Exposure controls
| Appropriate engineering measures | Avoid high dust concentration and provide ventilation where necessary.
| Hygienic measures | When handling the product do not eat, drink or smoke. Wash hands after handling and before eating, smoking and using the lavatory and at the end of the working period. | [5 empty] | To be added to all SDS, ref p.15 EFMA SDS Guidance document 2008
| Individual protection | [6 empty] | EFMA Guidance Compilation MSDS 1996
| Respiratory system | If dust concentration is high and/or ventilation is inadequate, use suitable dust mask or respirator with an appropriate filter (e.g. EN 143, 149, filters P1).Company input. | [5 empty] | CEN norms. EN 143 "Respiratory protective devices - Particle filters - Requirements, testing, marking", 2000, 2005, 2006 EN 149 "Respiratory protective devices - Filtering half masks to protect against particles - Requirements, testing, marking" 2001, 2002 89/686/EEC Personal Protective Equipment EU Directive
| Skin and body | Working clothes.
| Hands | Wear suitable gloves (e.g. plastic, rubber or leather) when handling the product over long periods. | [5 empty] | edited 23/4/09
| Eyes | Use appropriate safety eye wear depending on the task being carried out. Company input. | [5 empty] | CEN norm Changed sentence 23.4.2009 EN 166 Personal eye-protection - Specifications, 2001 89/686/EEC Personal Protective Equipment EU Directive
| Environmental exposure controls | Avoid the contamination of watercourses and drains and inform the appropriate authority in case of accidental contamination of watercourses. Do not flush into surface water or sanitary sewer system. | [5 empty] | edited 23/4/09
9 | Physical and chemical properties | [6 empty] | reference
| Appearance | Company input | [5 empty] | EFMA Guidance Compilation MSDS 1996
| Odour | Odourless. | [5 empty] | EFMA Guidance Compilation MSDS 1996
| Odour thrteshold | Not applicable
| pH | Company input | [5 empty] | EFMA Guidance Compilation MSDS 1996
| Melting point/freezing point | 160-170°C depending on moisture content (for ammonuim nitrate).
| Initial boiling point and boiling range | Decomposes. | [5 empty] | EFMA Guidance Compilation MSDS 1996 NOTOX Gap analyses 2008
| Flash point | Not applicable, as the fertilizer is a mixture of inorganic solids | [5 empty] | NOTOX Gap analyses 2008
| Flammability (solid, gas) | Not flammable | [5 empty] | edited 23/4/09 | data not required based on explosive properties [242-243]
| Upper/lower flammability or explosive limits | Not applicable.
| Explosive properties | The fertilizer has a high resistance to detonation. This resistance is decreased by the presence of contaminants and/or high temperatures.Heating under strong confinement (e.g. in tubes or drains) may lead to a violent reaction or explosion especially if there is contamination by some of the substances mentioned under Section 10. | [5 empty] | EFMA Guidance Compilation MSDS 1996 NOTOX Gap analyses 2008 |  | Not explosive as per EEC test A14 (67/548/EEC).
| Auto-ignition temperature | The fertilizer is not combustible. | [5 empty] | edited 24/4/09 | (4); data not required based on explosive properties [242-243]
| Decomposition temperature | May start to decompose above approx. 170°C. | [6 empty] | (4) [240- 241]., Explosive (2) [244]
| Minimum ignition energy | Not applicable | [5 empty] | edited 24/4/09
| Oxidising properties | Not classified as an oxidizer. | [5 empty] | EFMA Guidance Compilation MSDS 1996 NOTOX Gap analyses 2008 | Strong oxidizer (2) [245] Can support combustion and oxidize. and test A17
| Critical temperature | Not applicable
| Relative density | Not applicable | [5 empty] | NOTOX Gap analyses 2008
| Density | Company input | [5 empty] | edited 23.4.09
| Loose bulk density | Company input | [5 empty] | EFMA Guidance Compilation MSDS 1996
| Vapour pressure at 20°C | Not applicable
| Vapour density | Not applicable
| Partition coefficient (n-octanol/water) | Not applicable
| Viscosity | Not applicable | [5 empty] | NOTOX Gap analyses 2008 Changed 23/4/09
| Mean particle size | Company input
| Water solubility | Pure ammonium nitrate:1920 g/l at 20 °C Hygroscopic - readily picks up moisture from the air. | [5 empty] | Edited 24/4/09 EFMA Guidance Compilation MSDS 1996, NOTOX Gap analyses 2008, ref (2) [27; 238-239]
| Surface tension | Not surface active (based on molecular structure)
| Other information | Company input, for example see below
| Miscibility | Not applicable
| Fat solubility | Not available
| Gas group | Not applicable
| Remarks | Company input.
10 | Stability and reactivity | [6 empty] | reference
10.1 | Reactivity | Stable under recommended storage and handling conditions (see section 7, handling and storage).
10.2 | Chemaical stability | Stable under recommended storage and handling conditions (see section 7, handling and storage).
10.3 | Possibility of hazardous reactions | When heated can decompose.
10.4 | Conditions to avoid | Heating above 170°C (decomposes to gases). Contamination by incompatible materials. Unnecessary exposure to the atmosphere. Sources of heat or fire close to the product. Heating under confinement. Welding or hot work on equipment or plant which may have contained fertilizer without first washing thoroughly to remove all fertilizer. | [5 empty] | EFMA Guidance Compilation MSDS 1996
10.5 | Incompatible materials | Combustible materials, reducing agents, acids, alkalis, sulphur, chlorates, chromates, nitrites, permanganates, metallic powders and substances containing metals such as copper, nickel, cobalt, zinc and their alloys. | [5 empty] | EFMA Guidance Compilation MSDS 1996
10.6 | Hazardous decomposition products | For fire situation: see section 5. When strongly heated, it melts and decomposes releasing toxic fumes (e.g. NOx, ammonia and other gases depending on composition) When in contact with alkaline material such as lime, may give off ammonia gas. See also Sections 2 and 9. | [5 empty] | EFMA Guidance Compilation MSDS 1996
11 | Toxicological information | [6 empty] | DSM data and check NOTOX - Checked NOTOX and TFI data PG 24/4/09
11.1 | Information on toxicological effects
| Toxicokinetics, metabolism and distribution | Not available | [5 empty] | NOTOX Gap analyses 2008
| Acute toxicity | Ingredients | [5 empty] | reference
| Acute oral toxicity | Ammonium nitrate |  | LD50: 2950 mg/kg bw (OECD 401) |  |  |  | NOTOX Gap analyses 2008, ref (2) [249] TFI, Ammonium Nitrate, 2003
| Acute dermal toxicity | Ammonium nitrate |  | LD50: > 5000 mg/kg bw (OECD 402) |  |  |  | NOTOX Gap analyses 2008 ref. (1) [251]
| Acute inhalation toxicity | Ammonium nitrate |  | LC50: > 88.8 mg/l (no guideline followed) |  |  |  | NOTOX Gap analyses 2008, ref (4) [250]
Company input e.g. other components
Local effects
| Skin irritation | Product |  | No critical or specific hazard
| Eye irritation | Product |  | Not classified as irritating; see section 16. Company input where other components present affect the classification.
| Sensitisation | Not sensitizing (OECD 429, with magnesium nitrate, nitric acid ammonium calcium salt, sodium nitrate)
| Other | For main ingredient ammonium nitrate
| Sub-acute toxicity | Oral 28-day NOAEL ≥ 1500 mg/kg bw/day (OECD 422, with potassium nitrate) Oral 52-week NOAEL = 256 mg/kg bw/day (OECD 453, with ammonium sulfate) Inhalation 2-weeks NOAEL ≥ 185 mg/m3 (OECD 412)
| Mutagenicity | Negative (OECD 471, 473, with nitric acid ammonium calcium salt) Negative (OECD 476, with potassium nitrate) | [5 empty] | Edited 23/4/09, NOTOX Gap analyses 2008, ref (4) [256] In vivo mutageniticy test (best case: REACH compliant; worst case: 2 studies) Chrom. Aberr. Negative (4) [257]
| Reproductive toxicity | Oral 28-day NOAEL ≥ 1500 mg/kg bw/day (OECD 422, with potassium nitrate) | [5 empty] | NOTOX Gap analyses 2008, ref (4) [265] Reproductive toxicity (OECD 421 or 422) (REACH compliant)
| Carcinogenicity | Not carcinogenic (OECD 453, with ammonium sulfate)
| Remarks | Adverse health effects are considered unlikely when the product is handled and used correctly. If large quantities are ingested may give rise to gastro-intestinal disorders. | [5 empty] | NOTOX Gap analyses 2008, slightly irritating, (2) [252]. Edited 24/4/09
12 | Ecological information
12.1 | Toxicity | [6 empty] | reference
| Ammonium nitrate | Fish (short-term) |  | 48-h LC50: 447 mg/l (no guideline followed) |  |  |  | NOTOX Gap analyses 2008 ref (4) [247] Acute toxicity inverterbrate (daphnia) (REACH compliant)
|  | Fish (long-term) |  | No data |  |  |  | NOTOX Gap analyses 2008, ref. (4) [247] Acute algae toxicity (REACH compliant) REMOVED BECAUSE 1) This is very unceratin In theDirective 67/548/EEC annex VI, IC50, 72h is the test for algea
|  | Daphnia magna (short-term) |  | 48-h EC50: 490 mg/l (no guideline followed, with potassium nitrate)
|  | Daphnia magna (long-term) |  | No data
|  | Algae |  | 10-d EC50: > 1700 mg/l (seawater, no guideline followed, performed with potassium nitrate)
|  | Inhibition of microbial activity |  | 3-h EC50: >1000 mg/l, NOEC: 180 mg/l (OECD 209, with sodium nitrate) |  |  |  | NOTOX Gap analyses 2008 ref. ref (2) [242; 246] Acute toxicity on fish (REACH compliant)
Company input e.g. other components
12.2 | Persistence and degradability | Ingredient name |  | Ammonium Nitrate |  |  |  | reference
| Biodegradation | Standard test is not applicable as the mixture is inorganic. | [5 empty] | Edited 24/4/09, EFMA Guidance Compilation MSDS 1996 NOTOX Gap Analyses 2008 Nitrification is "readily biodegradable" TFI Testing Progarm, Ammonium Nitrate, SIDS data summary, 2003
| Hydrolysis | No hydrolysable group is present, will completely dissociate into ions.
Company input for other ingredients as appropraite
12.3 | Bioaccumulative potential | Octanol-water partition coefficient (Kow) |  | Not relevant as the mixture is inorganic, but considered to be low (based on high water solubility) |  |  |  | reference
|  | Bioconcentration factor (BCF) |  | Low potential for bioaccumulation (based on main ingredient properties). |  |  |  | EFMA Guidance Compilation MSDS 1996 TFI Testing Progarm, Ammonium Nitrate, SIDS data summary, 2003
Company input for other ingredients as appropraite
12.4 | Mobility in soil | Low potential for adsorption (based on main ingredient properties) Very soluble in water. The NO3- ion is mobile. The NH4+ ion is adsorbed by soil. Company input for other ingredients as appropraite
12.5 | Results of PBT and vPvB assessment | According to Annex XIII of Regulation (EC) No 1907/2006, no PBT and vPvB assessment has been conducted since ammonium nitrate is inorganic.
12.6 | Other adverse effects | Heavy spillage may cause adverse environmental impact such as eutrophication in confined surface waters. | [5 empty] | Edited 23/4/2009 has implications for all fertilisers ref EFMA 1996 advice
13 | Disposal considerations
| Container | Containers should be cleaned by appropriate method and then re-used or disposed by landfill or incineration as appropriate, in accordance with local and national regulations. Do not remove label until container is thoroughly cleaned.
| Methods of disposal | Depending on degree and nature of contamination dispose of by use as fertilizer on farm, as raw material for liquid fertilizer, or to an authorised waste facility. Do not empty into drains; dispose of this material and its container in a safe way and in accordance with all applicable local and national regulations. See chapters 06 03 and 06 10 of the list of wastes (Commission decision 2000/532/EC ) | [5 empty] | Edited 23/4/09, Yara SDS AN 33,5% , Finished Ammonia SDS
| Package waste disposal | Empty the bag by shaking to remove as much as possible of its contents. If approved by local authorities, empty bags may be disposed of as non-hazardous material or returned for recycling. | [5 empty] | Adapted from Yara SDS AN 33,5%
Note: see section 7 for safe handling and storage
14 | Transport information
|  | ADR/RID | ADN/ADNR | IMDG | ICAO/IATA |  |  |  | FOR INFORMATION (not to be used in the SDS)
14.1 | UN Number | Not classifed | [5 empty] | EFMA Guidance Compilation MSDS 1996 DSM Yara | Details | Composition | UN No | Class | Transport Mode Particulars | Label
14.2 | UN Proper shipping name | Ammonium nitrate based fertilizer | Ammonium nitrate based fertilizer | Ammonium nitrate based fertilizer | Ammonium nitrate based fertilizer
14.3 | Transport hazard class(es) | Not classified. | [7 empty] | ²0.2% combustible |  | (Type A1) | Item 21°(C)
14.4 | Packing group | Not applicable. | [7 empty] | inert materials |  |  | IMDG:
| Label | Not applicable.
14.5 | Environmental hazards | Not applicable.
14.6 | Special precautions for user | None.
14.7 | Transport in bulk according to Annex II of MARPOL73/78 and the IBC Code | Company input. | [10 empty] | Packaging gr.: III | 5.1
15 | Regulatory information | [11 empty] | Stowage cat.: A
15.1 | Safety, health and environmental regulation/legislation specific for the substance or mixture | EC 2003/2003, 96/82 EC; Seveso Directive, Company input. | [5 empty] | Edited 23/4/09 |  |  |  |  | Code page: 5123 (94)
| Other regulations | Regulation EC 1907/2006 (REACH), EC 2003/2003, 96/82 EC. Decision No 1348/2008/EC of the European Parliament & of the Council and Commission Regulation (EC) No 552/2009.Company input. | [5 empty] | Edited 23/4/09 |  |  |  |  | Bulk shipments:
15.2 | Chemical safety assessment | In accordance with REACH Article 14, a Chemical Safety Assessment has been carried out for the main ingredient Ammonium Nitrate as a substance. | [5 empty] | Edited 23/4/09 |  |  |  |  | BC-code,
appendix B
16 | Other information | [8 empty] | >70 and <90% AN | 2067 | 5.1 | as above | 5.1
| The information provided in this safety data sheet is correct to the best of our knowledge, information, and belief at the date of its publication. The information given is designed only as guidance for safe handling, use, processing, storage, transportation, disposal, and release and is not to be considered a warranty or quality specification. The information relates only to the specific material designated and may not be valid for such material used in combination with any other materials or in any proceed, unless specified in the text. | [8 empty] | ²0.4% combustible |  | (Type A1)
| Classification in accordance with Regulation 1272/2008, as listed in Annex VI: | None. | [7 empty] | inert materials
| Classification in accordance with Regulation 1272/2008, by self-classification based on the performed CSA | Not classified. No eye irritation (tested on mixtures with similar compositions according to OECD 437 and OECD 405) | [7 empty] | >80 and <90% AN | 2068 | 5.1 | as above | 5.1
| Risk phrases | R8 Contact with combustible material may cause fire. R36 Irritating to eye. | [7 empty] | inert materials
| Symbols | O oxidizing Xi irritant | [7 empty] | >80 and <90% AN | 2068 | 5.1 | as above | 5.1
| Abbreviations and acronyms | Oxidizing solids category 3 (Ox. Sol 3) May intensify fire; oxidizer (H272) Eye irritation Category 2 (Eye Irrit. 2) Causes serious eye irritation (H319) Company input
| Training advice | Company input | [7 empty] | ²0.4% combustible |  | (Type A2)
| Date of previous SDS | Company input | [7 empty] | limestone/dolomite
| Modifications in this version | Company input
| References | EFMA/Fertilizers Europe Guidance documents, TFI HPV data; NOTOX gap analysis | [5 empty] | Edited 23/4/09
Disclaimer
The information in this Safety Data Sheet is given in good faith and belief in its accuracy based on our knowledge of the substance/preparation concerned at the date of publication. It does not imply the acceptance of any legal liability or responsibility whatsoever by <the Company> for the consequences of its use or misuse in any particular circumstances.
Firm logo